## OTOne_BOM.csv
Pipette Robot BOM
Category	Part Number	Part Name	Quantity	Description	Supplier	Price
Lasercut
	1001	Baseplate	1	6061 Aluminum, Anodized, 3mm
	1002	Motor Mount Plate	5	Acrylic, 3mm
	1003	Computer Mount Set	1 set	Acrylic, 3mm
	1004	Home Switch Mount Set	1 set	Acrylic, 3mm
	1005	Z Rail Spacer	1	Acrylic, 5mm
	1006	Pipette Rail Mount	1	Acrylic, 5mm
	1007	A Motor Mount Set	1 set	Acrylic, 8mm
	1008	Z Motor Mount	1	Acrylic, 8mm
	1009	Z Motor Lock	1	Acrylic, 8mm
	1010	Cable Rail Bracket	2	Acrylic, 8mm
	1011	Baseplate Rails	1 set	Acrylic, 3mm, 8mm

		8mm Acrylic Sheet
		5mm Acrylic Sheet
		3mm Acrylic Sheet

3D Print
	1100	Belt Clip	3 sets	PLA
	1101	Pipette Holder	1	PLA
	1102	Pipette Stopper	1	PLA
	1106	Z Motor Mount	1	PLA
	1107	Z Motor Lock	1	PLA
	1150	Tip Clip	1	PLA
	1151	Z Switch Block	1	PLA
	1152	Pipette Rail Mount	1	PLA

Motors and Wheels
	1200	Nema 17 Stepper Motor	3	Motor used for Y1, Y2, and X rails	Zapp	42.78
	1201	Nema 17 Stepper Motor - JK42HS40-1004YAL	1	Motor used for Z Axis, 300mm Captive Lead screw	Banggood	20.44	Zapp	59.4
	1202	Nema 17 Stepper Motor	2	Motor used for A pipette, 100mm Captive Lead screw	Zapp	118.8
	1203	Pulley	3	MX5-20 pulley for Y1, Y2, and X motors	Amazon	7
	1204	Wheels	16	Delrin V-Profile Wheel Kit	http://ooznest.co.uk/Solid-V-Wheel	63.05
	1205	Belt	3	MX5-belt – 600mm	Amazon	0
			1		http://robotseed.com/index.php?id_product=13&controller=product&id_lang=2	135.6
Electrical / Electronic
	1300	Homeswitch	4	Micro switch used for homing feedback
	1301	Homeswitch Cable	2	3 pin, 2m long for Z and A home switch
	1302	Homeswitch Cable	2	3 pin, 1 m long for X and Y home switch
	1303	Motor Cable	4	4 pin, 2m long for Y, X, Z, and A motors
	1304	Y-Split Cable	1	4pin splits into two sections for Y1, and Y2 motor. 41Cm long
	1305	Power Supply	1	12V, 5.0A
	1306	Power Button	1
	1307	Power Supply Cord	1
	1308	Drag Chain Cable Carrier 10 x 20mm	2		amazon sourcing map	17.28
	1309	Aluminum Board Case	1	145mm x 85mm x 200mm

		Arduino Duo Controller	1 set	Runs Motor Loop/Reads Data from SD Card (To Be specified)
		OLED Screen for Joystick	1 set	Screen (To Be specified)
		SD Card Reader	1 set	(To Be specified)
		Analog joystick	1	(To Be specified)
		push buttons	4	(To Be specified)
Nuts and Bolts
	1400	M8 Flathead Socket Cap Screw	10	14mm
	1401	M5 Buttonhead Socket Cap Screw	4	35mm	92
	1402	M5 Buttonhead Socket Cap Screw	19	14mm
	1403	M5 Buttonhead Socket Cap Screw	14	12mm
	1404	M5 Buttonhead Socket Cap Screw	40	10mm
	1405	M5 Buttonhead Socket Cap Screw	15	8mm
	1406	M4 Flathead Socket Cap Screw	2	8mm
	1407	M4 Buttonhead Socket Cap Screw	6	10mm
	1408	M4 Buttonhead Socket Cap Screw	1	10mm
	1409	M3 Sockethead Cap Screw	5	12mm
	1410	M3 Buttonhead Socket Cap Screw	8	16mm
	1411	M3 Buttonhead Socket Cap Screw	24	12mm
	1412	M3 Buttonhead Socket Cap Screw	30	8mm
	1413	M5 T-Slide Nut	34	15mm x 15mm x 6mm
	1414	M5 T-Slide Nut	33	10mm x 10mm x 5mm
	1415	M5 Locknut	6
	1416	M5 Elastic Nut Ball Nut	4	13.5mm x 8.5mm x 4.5mm
	1417	M4 Square Nut	8
	1418	M4 T-Slide Nut	4	15mm x 15mm x 6mm
	1419	M3 T-Slide Nut	2	10mm x 10mm x 5mm
	1420	M3 washer	8
	1421	M3 nut	24
	1422	M3 insert	16	5mm height, press fit
	1423	M5 Standoff	1	30mm length, Both sides female
	1424	M3 Standoff	12	45mm length, 1 side male 1 side female
	1425	M3 Standoff	4	60mm length, 1 side male 1 side female
	1426	M3 Standoff	4	6mm, 1 side male 1 side female
	1427	L Bracket	27	30mm x 30mm x 20mm
	1428	L Bracket	2	20mm x 20mm x 20mm
	1429	3-Side Bracket	4	30mm x 30mm x 30mm
	1430	Pin	4	3mm Diameter, 8mm Height
	1431	Precision Rod	3	5mm Diameter, 100mm height	amazon sourcing map	4.89
	1432	Spacer	3	5mm diameter, 8mm height
		Mini V Precision Shim	15	1mm thick	Ooznest	4.2
	1433	Phillips Self-Tap Screw	4	16mm
	3842519318	20x20 Corner Bracket & Fixings	4		http://www.aluminium-profile.co.uk/acatalog/Aluminium_Profile_Corner_Brackets.html#SID=15	12.6
Rails	3842517146	Domed Bracket Cap	4		http://www.aluminium-profile.co.uk/acatalog/Aluminium_Profile_Corner_Brackets.html#SID=16	4.4
	KJN523135	M4 T Nut (10pk)	40		http://www.aluminium-profile.co.uk/acatalog/aluminium_Profile_T_Nuts.html#SID=8	12
	KJN523140	M4 Slide Block (10pk)	10		http://www.aluminium-profile.co.uk/acatalog/aluminium_Profile_T_Nuts.html#SID=9	10.2
	KJN523511	20x20 L Bracket with Fixings	32		http://www.aluminium-profile.co.uk/acatalog/20x20-Bracket-with-Fixings-KJN523511.html#SID=26	41
		M4x35mm A2 Stainless Steel Hex	20		amazon DBA	2.57
		M4x18mm CounterSank Flathead	100		amazon sourcing map	7.96
		M4x16mm A2 Stainless Steel Socket Allen Key Dome Head Bolt	100		amazon	6.6
		M4x12mm ButtonHead Screws (20 Pack)	20		amazon	1.45
		M4x8mm Button Head 50pc	50		amazon	2.9
		M4 Square Nut A2 Stainless Steel (50 Pack).	50		amazon	3.35
		M4 Washer 4.3mm A2 Stainless Steel	50		amazon	2.65
		M3x12mm Countersunk Bolts	20		amazon	2
		M3x6mm Countersunk Bolts	20		amazon	1.05
		100mm x 5mm HSS Ground Shaft Round Rod	5		amazon sourcing map	4.89
		Eccentric Spacer	14	Full Size wheel -Size 6mm	oozest	28.01

	1500	Frame – Base Rails	4	Aluminum Extrusion – J3030 – 20mm x 40mm x 500mm -BR Aluminium Profile 6mm slot	http://www.aluminium-profile.co.uk/	14
	1500	Frame – Base Rails small	5	Aluminum Extrusion – KJN992888 – 20mm x 20mm x 500mm -BR Aluminium Profile 6mm slot	http://www.aluminium-profile.co.uk/	12.5
	1501	Frame – Top Rails	4	Aluminum Extrusion – KJN992890 – 20mm x 20mm x 500mm BR Aluminium Profile 6mm slot	http://www.aluminium-profile.co.uk/	11.52
	1502	Frame – Posts	4	Aluminum Extrusion – KJN992890 – 20mm x 20mm x 600mm	http://www.aluminium-profile.co.uk/acatalog/20x20-Aluminium-Profile--KJN992888.html	13.44
	1503	Frame – Cable Rail Support	1	Aluminum Extrusion – KJN992888 – 20mm x 20mm x 490mm		2.46
	1504	Frame – Cable Rail Support	1	Aluminum Extrusion – KJN992888 – 20mm x 20mm x 500mm		2.5
	1505	X and Y Linear Rail	3	Aluminum Extrusion – V-Profile – 20mm x 40mm x 500mm	http://ooznest.co.uk/	18
	1506	Z Linear Rail	1	Aluminum Extrusion – V-Profile – 20mm x 40mm x 330mm		7.2
	1507	A Rail - Hold rail of Pippet Rail	1	Aluminum Extrusion – KJN992891 – 40mm x 20mm x 175mm		1.55
	1508	Pipette Rail	1	Aluminum Extrusion – KJN992888 – 20mm x 20mm x 125mm	http://www.aluminium-profile.co.uk/acatalog/20x40-Aluminium-Profile-KJN992891.html#SID=31	1

					Total	641.84